## T-lift
Series | Sale No | Drive Mode | Wheelbase | Driving Room | Floating | Flip | Glass | Central locking | Instrumentation | Engine | Cold start | Clutch | Transmission | Frame | Maebashi | Drive Axle | Plate | Tires | ABS | Self-adjusting arm | air conditioner | Tank | length | Width | High | Tonnage | I0 | I1 | Ih | Ir | PTO | 备 注
ISDe245 | DFL3250A9-K35-000-010J | 6×4 | 3650+1350 | One Bedroom- Standard | Half | Mechanical | Manual | / | passage | ISDe245 30 | Cypriot preheating | Φ430mmPush | DF8S1200B | 300×90×(8+6) | 7T | 13T pairs | 9/12 | 11.00-20 | / | / | with | 350 | / | / | / | / | 5.571 | 11.702 | 1 | 9.927 | Transmission | Suzhou BOSCH Pump, general paint
ISDe270 | DFL3250A9-K35-001-010J | 6×4 | 3650+1350 | One Bedroom- Standard | Half | Mechanical | Manual | / | passage | ISDe270 30 | Cypriot preheating | Φ430mmPush | DF8S1200B | 300×90×(8+6) | 7T | 13T pairs | 9/12 | 11.00-20 | / | / | with | 350 | / | / | / | / | 5.571 | 11.702 | 1 | 9.927 | Transmission | Suzhou BOSCH Pump, general paint
| DFL3250A9-K69-000-010J | 6×4 | 3800+1350 | One Bedroom- Standard | Half | Mechanical | Manual | / | passage | ISDe270 30 | Cypriot preheating | Φ430mmPush | DF8S1200A | 300×90×(8+6) | 7T | 13T pairs | 9/12 | 11.00-20 | / | / | with | 350 | / | / | / | / | 5.571 | 9.12 | / | / | Transmission | Side-blown, Suzhou BOSCH Pump, a dump lifting device, with slow-down unit, general paint
| DFL3250A11-K71-000-010J | 6×4 | 4250+1350 | One Bedroom- Standard | Half | Mechanical | Manual | / | passage | ISDe270 30 | Cypriot preheating | Φ430mmPush | DF8S1200A | 300×90×(8+6) | 7T | 13T pairs | 9/12 | 11.00-20 | / | / | with | 350 | / | / | / | / | 5.571 | 9.12 | / | / | Transmission | Side-blown, Suzhou BOSCH Pump, a dump lifting device, with slow-down unit, general paint
ISDe230 | DFL3250A9-K35-002-010J | 6×4 | 3650+1350 | One Bedroom- Standard | Half | Mechanical | Manual | / | passage | ISDe230 30 | Cypriot preheating | Φ430mmPush | DF8S1200B | 300×90×(8+6) | 7T | 10T pairs | 9/12 | 11.00-20 | / | / | with | 350 | / | / | / | / | 5.571 | 11.702 | 1 | 9.927 | Transmission | Suzhou BOSCH Pump, general paint
dCi340 | DFL3251A1-T11-001-010J | 6×4 | 3800+1350 | One Bedroom- Standard | Half | Mechanical | Manual | / | passage | dCi340-30 | / | Φ430mmPush | 9JS180 | 300×90×(8+8) | 8T | 13T pairs(round cut) | 9/10 | 12.00-20 | / | / | with | 200 | / | / | / | / | 4.77 | 8.38 | 1 | 13.23 | Transmission | Suzhou BOSCH Pump，Exhaust on the blow
| DFL3251A1-T11-001-020J | 6×4 | 3800+1350 | One Bedroom- Standard | Half | Mechanical | Manual | / | passage | dCi340-30 | / | Φ430mmPush | 9JS180 | 300×90×(8+8) | 8T | 13T pairs(round cut) | 9/10 | 12.00-20 | / | / | / | 200 | / | / | / | / | 4.77 | 8.38 | 1 | 13.23 | Transmission | Suzhou BOSCH Pump，Exhaust on the blow
| DFL3251A1-K32-201-010J | 6×4 | 3800+1350 | One Bedroom- Standard | Half | Mechanical | Manual | / | passage | dCi340-30(EDC7) | Cypriot preheating | Φ430mmPush | 9JS150J | 300×90×(8+8) | 7T | 13T pairs(round cut) | 9/13 | 12.00-20 | / | / | with | 350 | / | / | / | / | 5.92 | 12.36 | 0.733 | 12.93 | Transmission | Side-blown, Suzhou BOSCH Pump, exhaust Side-blown, with dump lifting device, slow-down device, no colorless laminated windshield
| DFL3251A6-T27-001-010J | 6×4 | 3500+1350 | One Bedroom- Standard | Half | Mechanical | Manual | / | passage | dCi340-30 | Cypriot preheating | Φ430mmPull | 9JS150J | 300×90×(8+8) | 7T | 13T pairs(round cut) | 9/13 | 12.00-20 | / | / | with | 350 | / | / | / | / | 5.92 | 12.36 | 0.733 | 12.93 | Transmission | Side-blown, Suzhou BOSCH Pump, exhaust Side-blown, with dump lifting device, slow-down device, no colorless laminated windshield
| DFL3251A9- K34-001-010J | 6×4 | 5350+1350 | One Bedroom- Standard | Half | Mechanical | Manual | / | passage | dCi340-30 | Cypriot preheating | Φ430mmPull | 9JS150J | 300×90×(8+8) | 7T | 13T pairs(round cut) | 9/13 | 12.00-20 | / | / | with | 350 | / | / | / | / | 5.92 | 12.36 | 0.733 | 12.93 | Transmission | Side-blown, Suzhou BOSCH Pump, exhaust Side-blown, with dump lifting device, slow-down device, no colorless laminated windshield
| DFL3251A7-K31-201-010J | 6×4 | 4250+1350 | One Bedroom- Standard | Half | Mechanical | Manual | / | passage | dCi340-30(EDC7) | Cypriot preheating | Φ430mmPull | 9JS150J | 300×90×(8+8) | 7T | 13T pairs(round cut) | 9/13 | 12.00-20 | / | / | with | 350 | / | / | / | / | 5.92 | 12.36 | 0.733 | 12.93 | Transmission | Suzhou BOSCH Pump，Side-blown, with dump lifting device,slow-down device,no colorless laminated windshield
| DFL3251A7-K66-001-010J | 6×4 | 4600+1350 | One Bedroom- Standard | Half | Mechanical | Manual | / | passage | dCi340-30(EDC7) | Cypriot preheating | Φ430mmPull | 9JS150J | 300×90×(8+8) | 7T | 13T pairs(round cut) | 9/13 | 12.00-20 | / | / | with | 350 | / | / | / | / | 5.92 | 12.36 | 0.733 | 12.93 | Transmission | Side-blown, Suzhou BOSCH Pump, exhaust Side-blown, with dump lifting device, slow-down device, no colorless laminated windshield
dCi290 | DFL3251A6-T32-000-010J | 6×4 | 3200+1350 | One Bedroom- Standard | Half | Mechanical | Manual | / | passage | dCi290-30 | Cypriot preheating | Φ430mmPull | 9JS150J | 300×90×(8+8) | 7T | 13T pairs(round cut) | 9/10 | 12.00-20 | / | / | with | 350 | / | / | / | / | 5.92 | 12.36 | 0.733 | 12.93 | Transmission | Suzhou BOSCH Pump，side-blown，general paint
| DFL3251A7-K31-000-010J | 6×4 | 4250+1350 | One Bedroom- Standard | Half | Mechanical | Manual | / | passage | dCi290-30 | Cypriot preheating | Φ430mmPull | 9JS150J | 300×90×(8+8) | 7T | 13T pairs(round cut) | 9/10 | 12.00-20 | / | / | with | 350 | / | / | / | / | 5.92 | 12.36 | 0.733 | 12.93 | Transmission | side-blown，Suzhou BOSCH Pump，exhaust side-blown，no colorless laminated windshield
| DFL3251A7-K31-200-010J | 6×4 | 4250+1350 | One Bedroom- Standard | Half | Mechanical | Manual | / | passage | dCi290-30(EDC7) | Cypriot preheating | Φ430mmPull | 9JS150J | 300×90×(8+8) | 7T | 13T pairs(round cut) | 9/13 | 12.00-20 | / | / | with | 350 | / | / | / | / | 5.92 | 12.36 | 0.733 | 12.93 | Transmission | Side-blown, Suzhou BOSCH Pump, exhaust Side-blown, with dump lifting device, slow-down device, no colorless laminated windshield
| DFL3251A7-K31-200-020J | 6×4 | 4250+1350 | One Bedroom- Standard | Half | Mechanical | Manual | / | passage | dCi290-30(EDC7) | Cypriot preheating | Φ430mmPull | 9JS150J | 300×90×(8+8) | 7T | 13T pairs | 9/13 | 12.00-20 | / | / | with | 350 | / | / | / | / | 5.571 | 12.36 | 0.733 | 12.93 | Transmission | Side-blown, Suzhou BOSCH Pump, exhaust Side-blown, with dump lifting device, slow-down device, no colorless laminated windshield
| DFL3251A7-K31-000-020J | 6×4 | 4250+1350 | One Bedroom- Standard | Half | Mechanical | Manual | / | passage | dCi290-30 | Cypriot preheating | Φ430mmPull | 9JS150J | 300×90×(8+8) | 7T | 13T pairs | 9/13 | 12.00-20 | / | / | with | 350 | / | / | / | / | 5.571 | 12.36 | 0.733 | 12.93 | Transmission | Side-blown, Suzhou BOSCH Pump, exhaust Side-blown, with dump lifting device, slow-down device, no colorless laminated windshield
| DFL3251A7-K66-000-010J | 6×4 | 4600+1350 | One Bedroom- Standard | Half | Mechanical | Manual | / | passage | dCi290-30 | Cypriot preheating | Φ430mmPull | 9JS135 | 300×90×(8+8) | 7T | 13T pairs(round cut) | 9/13 | 12.00-20 | / | / | with | 350 | / | / | / | / | 5.26 | 12.11 | 1 | 12.66 | Transmission | Side-blown, Suzhou BOSCH Pump, exhaust Side-blown, with dump lifting device, slow-down device, no colorless laminated windshield
| DFL3251A1-K32-000-010J | 6×4 | 3800+1350 | One Bedroom- Standard | Half | Mechanical | Manual | / | passage | dCi290-30 | Cypriot preheating | Φ430mmPull | 9JS150J | 300×90×(8+8) | 7T | 13T pairs(round cut) | 9/13 | 12.00-20 | / | / | with | 350 | / | / | / | / | 5.92 | 12.36 | 0.733 | 12.93 | Transmission | Side-blown, Suzhou BOSCH Pump, exhaust Side-blown, with dump lifting device, slow-down device, no colorless laminated windshield
| DFL3251A1-K32-200-010J | 6×4 | 3800+1350 | One Bedroom- Standard | Half | Mechanical | Manual | / | passage | dCi290-30(EDC7) | Cypriot preheating | Φ430mmPull | 9JS150J | 300×90×(8+8) | 7T | 13T pairs(round cut) | 9/13 | 12.00-20 | / | / | with | 350 | / | / | / | / | 5.92 | 12.36 | 0.733 | 12.93 | Transmission | Side-blown, Suzhou BOSCH Pump, exhaust Side-blown, with dump lifting device, slow-down device, no colorless laminated windshield
ISLe340，290 | DFL3251A9- K48-001-010J | 6×4 | 5350+1350 | One Bedroom- Standard | Half | Mechanical | Manual | / | passage | ISLe340-30 | Cypriot preheating | Φ430mmPull | 9JS150J | 300×90×(8+8) | 7T | 13T pairs(round cut) | 10/13 | 12.00R20 | / | / | with | 350 | / | / | / | / | 5.92 | 12.36 | 0.733 | 12.93 | Transmission | side-blown，Suzhou BOSCH Pump，Exhaust side-blown, with dump lifting device and slow-down device
| DFL3251A1-K43-100-010J | 6×4 | 3800+1350 | One Bedroom- Standard | Half | Mechanical | Manual | / | passage | ISLe290-30 | Cypriot preheating | Φ430mmPull | DF9S1200C | 300×90×(8+8) | 7T | 13T pairs(round cut) | 9/13 | 12.00-20 | / | / | with | 350 | / | / | / | / | 5.92 | 13.04 | 0.76 | 12.335 | Transmission | Suzhou BOSCH Pump，Exhaust side-blown, with dump lifting device and slow-down device
| DFL3251A1-K43-101-010J | 6×4 | 3800+1350 | One Bedroom- Standard | Half | Mechanical | Manual | / | passage | ISLe340-30 | Cypriot preheating | Φ430mmPull | DF9S1200C | 300×90×(8+8) | 7T | 13T pairs(round cut) | 9/13 | 12.00-20 | / | / | with | 350 | / | / | / | / | 5.92 | 13.04 | 0.76 | 12.335 | Transmission | Suzhou BOSCH Pump，Exhaust side-blown, with dump lifting device and slow-down device,cruise
Two: 8×4 Tipper | DFL3280A2-K56A-000-010J | 8×4 | 1950+3600+1350 | One Bedroom- Standard | Half | Mechanical | Manual | / | passage | ISLe340-30 | Cypriot preheating | Φ430mmPush | 8JS118A | 300×90×(8+4) | 5T pairs | 10T pairs | 8/8/10 | 11.00-20 | / | / | with | 350 | / | / | / | / | 6.166 | 9.32 | 0.76 | 9.28 | Transmission | with dust exhaust ejector device，with dump lifting device and slow-down device and cruise
ISLe270 | DFL3280A1-K57A-000-010J | 8×4 | 1950+3100+1350 | One Bedroom- Standard | Half | Mechanical | Manual | / | passage | ISLe270-30 | Cypriot preheating | Φ430mmPush | 8JS118A | 300×90×(8+4) | 5T pairs | 10T pairs | 8/8/10 | 11.00-20 | / | / | with | 350 | / | / | / | / | 6.166 | 9.32 | 0.76 | 9.28 | Transmission | with dump lifting device and slow-down device and cruise
dCi290 | DFL3310A13-K37-000-010J | 8×4 | 1850+4200+1350 | One Bedroom- Standard | Half | Mechanical | Manual | / | passage | dCi290-30 | Cypriot preheating | Φ430mmPull | 9JS150J | 300×90×(8+8) | 7T pairs | 13T pairs(round cut) | 9/9/13 | 12.00-20 | / | / | with | 350 | / | / | / | / | 5.92 | 12.36 | 0.733 | 12.93 | Transmission | Side-blown, with dump lifting device,slow-down device,no colorless laminated windshield
| DFL3310A11-K38-000-010J | 8×4 | 1850+3800+1350 | One Bedroom- Standard | Half | Mechanical | Manual | / | passage | dCi290-30 | Cypriot preheating | Φ430mmPull | 9JS150J | 300×90×(8+8) | 7T pairs | 13T pairs(round cut) | 9/9/13 | 12.00-20 | / | / | with | 350 | / | / | / | / | 5.92 | 12.36 | 0.733 | 12.93 | Transmission | Side-blown, with dump lifting device,slow-down device,no colorless laminated windshield
dCi340 | DFL3310A9-K36-001-010J | 8×4 | 1850+3400+1350 | One Bedroom- Standard | Half | Mechanical | Manual | / | passage | dCi340-30 | Cypriot preheating | Φ430mmPull | 9JS150J | 300×90×(8+8) | 7T pairs | 13T pairs(round cut) | 9/9/13 | 12.00-20 | / | / | with | 350 | / | / | / | / | 5.92 | 12.36 | 0.733 | 12.93 | Transmission | Side-blown, with dump lifting device,slow-down device,no colorless laminated windshield
| DFL3310A9-K36-201-010J | 8×4 | 1850+3400+1350 | One Bedroom- Standard | Half | Mechanical | Electric | / | passage | dCi340-30(EDC7) | Cypriot preheating | Φ430mmPull | 9JS150J | 300×90×(8+8) | 7T pairs | 13T pairs(round cut) | 9/9/13 | 12.00-20 | / | / | with | 350 | / | / | / | / | 5.92 | 12.36 | 0.733 | 12.93 | Transmission | Side-blown, with dump lifting device,slow-down device,no colorless laminated windshield
| DFL3310A9-K36-201-020J | 8×4 | 1850+3400+1350 | One Bedroom- Standard | Half | Mechanical | Electric | / | passage | dCi340-30(EDC7) | Cypriot preheating | Φ430mmPull | 9JS150J | 300×90×(8+8) | 7T pairs | 13T pairs | 9/9/13 | 12.00-20 | / | / | with | 350 | / | / | / | / | 5.571 | 12.36 | 0.733 | 12.93 | Transmission | Side-blown, with dump lifting device,slow-down device,no colorless laminated windshield
| DFL3310A11-K38-001-010J | 8×4 | 1850+3800+1350 | One Bedroom- Standard | Half | Mechanical | Manual | / | passage | dCi340-30 | Cypriot preheating | Φ430mmPull | 9JS150J | 300×90×(8+8) | 7T pairs | 13T pairs(round cut) | 9/9/13 | 12.00-20 | / | / | with | 350 | / | / | / | / | 5.92 | 12.36 | 0.733 | 12.93 | Transmission | Side-blown, with dump lifting device,slow-down device,no colorless laminated windshield
| DFL3310A13-K37-001-010J | 8×4 | 1850+4200+1350 | One Bedroom- Standard | Half | Mechanical | Manual | / | passage | dCi340-30 | Cypriot preheating | Φ430mmPull | 9JS150J | 300×90×(8+8) | 7T pairs | 13T pairs(round cut) | 9/9/13 | 12.00-20 | / | / | with | 350 | / | / | / | / | 5.92 | 12.36 | 0.733 | 12.93 | Transmission | Side-blown, with dump lifting device,slow-down device,no colorless laminated windshield
| DFL3310A13-K37-201-010J | 8×4 | 1850+4200+1350 | One Bedroom- Standard | Half | Mechanical | Manual | / | passage | dCi340-30(EDC7) | Cypriot preheating | Φ430mmPull | 9JS150J | 300×90×(8+8) | 7T pairs | 13T pairs(round cut) | 9/9/13 | 12.00-20 | / | / | with | 350 | / | / | / | / | 5.92 | 12.36 | 0.733 | 12.93 | Transmission | Side-blown, with dump lifting device,slow-down device,no colorless laminated windshield
| DFL3310A13-K37-201-020J | 8×4 | 1850+4200+1350 | One Bedroom- Standard | Half | Mechanical | Manual | / | passage | dCi340-30(EDC7) | Cypriot preheating | Φ430mmPull | 9JS150J | 300×90×(8+8) | 7T pairs | 13T pairs | 9/9/13 | 12.00-20 | / | / | with | 350 | / | / | / | / | 5.571 | 12.36 | 0.733 | 12.93 | Transmission | Side-blown, with dump lifting device,slow-down device,no colorless laminated windshield
| DFL3310A13-K50-000-010J | 8×4 | 1850+4600+1350 | One Bedroom- Standard | Half | Mechanical | Manual | / | passage | dCi340-30 | Cypriot preheating | Φ430mmPull | 9JS150J | 300×90×(8+8) | 7T pairs | 13T pairs(round cut) | 9/9/13 | 12.00-20 | / | / | with | 350 | / | / | / | / | 5.92 | 12.36 | 0.733 | 12.93 | Transmission | Side-blown, with dump lifting device,slow-down device,no colorless laminated windshield
dCi375 | DFL3310A14-K50-201-010J | 8×4 | 1850+4600+1350 | One Bedroom- Standard | Half | Mechanical | Manual | / | passage | dCi375-30(EDC7) | Cypriot preheating | Φ430mmPull | 12JS180T | 300×90×(8+8) | 7T pairs | 13T pairs(round cut) | 9/9/13 | 12.00-20 | / | / | with | 350 | / | / | / | / | 5.92 | 15.53 | 1 | 14.86 | Transmission | Side-blown, with dump lifting device,slow-down device,no colorless laminated windshield
YC6M340 | DFL3310A9-K64-000-000J | 8×4 | 1850+3200+1350 | One Bedroom- Standard | Half | Mechanical | Electric | with | passage | YC6M340-30 | Cypriot preheating | Φ430mmPull | 9JS150J | 300×90×(8+8) | 7T pairs | 13T pairs(round cut) | 9/9/13 | 12.00R20 | / | / | with | 350 | / | / | / | / | 5.92 | 12.36 | 0.733 | 12.93 | Transmission | Side-blown, with dump lifting device,slow-down device,PTO switch and cruise, no colorless laminated windshield
ISLe340 | DFL3310A13-K72-001-010J | 8×4 | 1850+4200+1350 | One Bedroom- Standard | Half | Mechanical | Manual | / | passage | ISLe340-30 | Cypriot preheating | Φ430mmPull | DF9S1600C | 300×90×(8+8) | 7T pairs | 13T pairs(round cut) | 9/9/13 | 12.00-20 | / | / | with | 350 | / | / | / | / | 5.92 | 13.04 | 0.76 | 12.335 | Transmission | Side-blown, with dump lifting device,slow-down device,no colorless laminated windshield
Three: mixer chassis
dCi340、375 | DFL5251GJBA1-T25A-000-010J | 6×4 | 3800+1350 | One Bedroom- Standard | Half | Mechanical | Electric | / | passage | dCi340-30(EDC7) | Cypriot preheating | Φ430mmPull | 8JS130T-B | 300×90×(8+8) | 7T pairs | 13T pairs | 9/13 | 11.00-20 | / | / | with | 200 | / | / | / | / | 4.44 | 10.31 | 1 | 10.26 | Full power | Side-blown,with remote throttle，PTO interface with 4-speed,change-over switch and cruise,no colorless laminated windshield ,9-10 square
(7--12 Square) | DFL5251GJBA1-T25A-100-010J | 6×4 | 3800+1350 | One Bedroom- Standard | Half | Mechanical | Electric | / | passage | dCi340-30(MS6.3) | Cypriot preheating | Φ430mmPull | 8JS130T-B | 300×90×(8+8) | 7T pairs | 13T pairs | 9/13 | 11.00-20 | / | / | with | 200 | / | / | / | / | 4.44 | 10.31 | 1 | 10.26 | Full power | Side-blown,with remote throttle，PTO interface with 4-speed,change-over switch and cruise,no colorless laminated windshield ,9-10 square
| DFL5251GJBA1-T26A-000-010J | 6×4 | 4000+1350 | One Bedroom- Standard | Half | Mechanical | Electric | with | passage | dCi340-30(EDC7) | Cypriot preheating | Φ430mmPull | 8JS130T-B | 300×90×(8+8) | 7T pairs | 13T pairs | 9/13 | 11.00-20 | / | / | with | 200 | / | / | / | / | 4.44 | 10.31 | 1 | 10.26 | Full power | Side-blown, with remote throttle, PTO interface with 4-speed, change-over switch and cruise, no colorless laminated windshield, 10 - 12 square
| DFL5251GJBA1-T26A-100-010J | 6×4 | 4000+1350 | One Bedroom- Standard | Half | Mechanical | Electric | with | passage | dCi340-30(MS6.3) | Cypriot preheating | Φ430mmPull | 8JS130T-B | 300×90×(8+8) | 7T pairs | 13T pairs | 9/13 | 11.00-20 | / | / | with | 200 | / | / | / | / | 4.44 | 10.31 | 1 | 10.26 | Full power | Side-blown, with remote throttle, PTO interface with 4-speed, change-over switch and cruise, no colorless laminated windshield, 10 - 12 square
| DFL5251GJBA1-T26A-001-010J | 6×4 | 4000+1350 | One Bedroom- Standard | Half | Mechanical | Electric | with | passage | dCi375-30(EDC7) | Cypriot preheating | Φ430mmPull | 9JS150T-B | 300×90×(8+8) | 7T pairs | 13T pairs | 9/13 | 11.00-20 | / | / | with | 200 | / | / | / | / | 4.44 | 12.65 | 1 | 13.22 | Full power | Side-blown, with remote throttle, PTO interface with 4-speed, change-over switch and cruise, no colorless laminated windshield, 10 - 12 square
ISLe340 | DFL5250GJBA-K47-000-010J | 6×4 | 3650+1350 | One Bedroom- Standard | Half | Mechanical | Electric | / | passage | ISLe340-30 | Heating | Φ430mmPull | 8JS130T-B | 300×90×(8+6) | 7T pairs | 13T pairs | 8/12 | 11.00-20 | / | / | with | 200 | / | / | / | / | 5.571 | 10.31 | 1 | 10.26 | Full power | BOSCH pumps, side-blown set aside the remote throttle interface ,7 - 10 square
（7--10 Square） | DFL5250GJBA-K47-001-010J | 6×4 | 3650+1350 | One Bedroom- Standard | Half | Mechanical | Electric | / | passage | ISLe340-30 | Heating | Φ430mmPull | 8JS130T-B | 300×90×(8+6) | 7T pairs | 13T pairs | 8/12 | 11.00-20 | / | / | with | 200 | / | / | / | / | 5.571 | 10.31 | 1 | 10.26 | Full power | BOSCH pumps, side-blown set aside the remote throttle interface ,7 - 10 square
8*4 dCi340 | DFL1310A-K80-000-010J | 8×4 | 1850+3400+1350 | One Bedroom- Standard | Half | Mechanical | Manual | / | passage | dCi340-30 | Cypriot preheating | Φ430mmPull | 8JS130T-B | 300×90×(8+8) | 7T pairs | 13T pairs | 9/9/13 | 11.00-20 | / | / | with | 350 | / | / | / | / | 4.44 | 10.31 | 1 | 10.26 | Full power | Side-blown, with remote throttle interface and cruise, no PTO switch, 12 - 14 square
| DFL1310A-K80-001-010J | 8×4 | 1850+3400+1350 | One Bedroom- Standard | Half | Mechanical | Manual | / | passage | dCi375-30 | Cypriot preheating | Φ430mmPull | 9JS150T-B | 300×90×(8+8) | 7T pairs | 13T pairs | 9/9/13 | 11.00-20 | / | / | with | 350 | / | / | / | / | 4.44 | 12.65 | 1 | 13.22 | Full power | Side-blown, with remote throttle interface and cruise, no PTO switch, 12 - 14 square
Four,fire engines chassis | DFL1330A-K30-000-010J | 6×4 | 4350+1350 | One Bedroom- Standard | Half | Mechanical | Electric | / | passage | ISLe290-30 | Cypriot preheating | Φ430mmPush | 8JS118T-B | 300×90×(8+5) | 7T | 10T pairs | 9/13 | 11.00-20 | / | / | with | 220 | / | / | / | / | 4.875 | 10.31 | 1 | 10.26 | Sandwich | Right under the exhaust port (45-degree angle blowing), with dump lifting device and slow-down device
6*4 ISLe290
Note on Q61: 作者: 加宽制动器，加强制动鼓
Note on Q62: 作者: 加宽制动器，加强制动鼓